## info
Lake | Code | Location | Longitude | Latitude | Lake Depth (m) | Ice Depth (m) | Water Sample (m) | Salinity (ppt) | Lake Area (ha) | Catchment (ha) | Elevation (m) a.s.l.
Beall | BE | Beall Is. | 110*28.974' | 66*17.851' | 4.6 m | 3.3 | @4.3 |  | 2.6 | 1.09 | 28
Holl | HL | Holl Is. | 110*24.808' | 66*24.639' | 4.9 | 2.7 | @4.7 |  | 3 | 1.31 | 45
E | LE | Browning P. | 110*32.877' | 66*28.157' | 4 | 1.7 | @3.7 |  | 2.9 | 1.93 | 35
F | LF | Browning P. | 110*32.267' | 66*27.785' | 4.05 | 2 | @3.0 |  | 1.7 | 0.9 | 33
M | LM | Browning P. | 110*35.700' | 66*28.094' | 14.75 | 3.15 | @5.15 |  | 3 | 1.51 | 25
ASAC 1327 01/02

## Pb210 dates
Lake | Pb210 date
Beall | 0-3 cm 0.054±0.028 cm/yr (r^2=0.81)
Holl | 0-3 cm 0.055±0.073 cm/yr (r^2=0.81)
E | sediment not dated
F | 0-3 cm 0.062±0.029 cm/yr (r^2=0.93)
M | 0-6 cm 0.068±0.033 cm/yr (r^2=0.70)
AV all 4 | 0.06 ± 0.04 with a mean r^2=0.81

## profiles
name | depth (m) | temp (*C) | cond (mS/cm) | salinity | DO% | pH
Lake E | 0 | 0.31 | 0.362 | 0.33 | 87 | 7.46
Lake E | 0.5 | 0.69 | 0.36 | 0.32 | 82.9 | 7.41
Lake E | 1 | 1.3 | 0.355 | 0.31 | 86.2 | 7.37
Lake E | 1.5 | 1.17 | 0.328 | 0.29 | 88 | 7.39
Lake E | 2 | 4.45 | 0.451 | 0.36 | 93.1 | 7.19
Lake E | 2.5 | 4.83 | 0.465 | 0.37 | 96.1 | 7.29
Lake E | 3 | 4.87 | 0.467 | 0.37 | 102 | 7.29
Lake E | 3.5 | 4.89 | 0.468 | 0.37 | 104.4 | 7.29
Lake E | 4 | 4.9 | 0.468 | 0.37 | 109.8 | 7.28
Lake F | 0 | -0.02 | 1.443 | 1.4 | 85 | 8.27
Lake F | 0.5 | -0.1 | 1.434 | 1.39 | 80.2 | 8.18
Lake F | 1 | 0 | 1.47 | 1.42 | 81.9 | 8.1
Lake F | 1.5 | 0.36 | 1.468 | 1.41 | 84.1 | 7.96
Lake F | 2 | 1.74 | 1.535 | 1.41 | 83 | 7.77
Lake F | 2.5 | 3.82 | 1.659 | 1.44 | 83.5 | 7.6
Lake F | 3 | 3.93 | 1.667 | 1.44 | 82.3 | 7.59
Lake F | 3.5 | 3.94 | 1.669 | 1.44 | 82.2 | 7.51
Lake M | 0 | -0.7 | 8.65 | 9.34 | 150 | 9.45
Lake M | 0.5 | -0.33 | 8.716 | 9.57 | 117.9 | 9.2
Lake M | 1 | -0.42 | 8.673 | 9.55 | 130.6 | 9.31
Lake M | 1.5 | -0.44 | 8.63 | 9.51 | 139.9 | 9.36
Lake M | 2 | -0.48 | 8.584 | 9.46 | 144.7 | 9.4
Lake M | 2.5 | -0.49 | 8.564 | 9.44 | 151.8 | 9.42
Lake M | 3 | -0.48 | 8.521 | 9.39 | 159 | 9.44
Lake M | 3.5 | -0.36 | 8.778 | 9.64 | 167.7 | 9.55
Lake M | 4 | -0.23 | 9.112 | 10 | 168.6 | 9.57
Lake M | 4.5 | -0.26 | 9.118 | 10.02 | 173.8 | 9.58
Lake M | 5 | -0.28 | 9.11 | 10.02 | 174 | 9.59
Lake M | 5.5 | -0.29 | 9.114 | 10.03 | 179.6 | 9.58
Lake M | 6 | -0.23 | 9.135 | 10.03 | 183.6 | 9.59
Lake M | 6.5 | -0.14 | 9.155 | 10.03 | 185.5 | 9.54
Lake M | 7 | -0.03 | 9.308 | 11.17 | 182.6 | 9.39
Lake M | 7.5 | 0.02 | 10.13 | 11.12 | 155.9 | 8.96
Lake M | 8 | 0.06 | 10.79 | 11.94 | 121 | 8.38
Lake M | 8.5 | -0.1 | 11.95 | 13.32 | 56.3 | 7.6
Lake M | 9 | -0.06 | 12.5 | 14.2 | 39 | 7.43
Lake M | 9.5 | -0.11 | 13.3 | 14.74 | 31 | 7.39
Lake M | 10 | -0.18 | 13.78 | 15.65 | 23 | 7.38
Lake M | 14.75 | 0.79 | 25.89 | 30.4 | 17.5 | 7.25
Beall Lake | 0 | -0.6 | 27.4 | 33.1 |  | 7.33
Beall Lake | 0.5 | -1.55 | 27.16 | 34.26 |  | 7.09
Beall Lake | 1 | -1.76 | 27.1 | 34.59 |  | 6.97
Beall Lake | 1.5 | -1.8 | 27.24 | 36.65 |  | 6.9
Beall Lake | 2 | -1.83 | 27.1 | 34.65 |  | 6.84
Beall Lake | 2.5 | -1.84 | 27.21 | 34.65 |  | 6.79
Beall Lake | 3 | -1.65 | 28 | 35.6 |  | 6.72
Beall Lake | 3.5 | -1.44 | 28.89 | 36.48 |  | 6.6
Beall Lake | 4 | -1.25 | 30.79 | 38.93 |  | 6.47
Beall Lake | 4.5 | -1.18 | 35.8 | 46.2 |  | 6.45
Holl Lake | 0 | 0.01 | 6.245 | 6.59 |  | 8.18
Holl Lake | 0.5 | -0.15 | 6.106 | 6.51 |  | 8.4
Holl Lake | 1 | -0.27 | 6.115 | 6.53 |  | 8.44
Holl Lake | 1.5 | -0.28 | 6.07 | 6.48 |  | 8.45
Holl Lake | 2 | -0.28 | 6.445 | 6.45 |  | 8.45
Holl Lake | 2.5 | -0.29 | 6.035 | 6.44 |  | 8.46
Holl Lake | 3 | -2.44 | 34.92 | 46.65 |  | 6.44
Holl Lake | 3.5 | -2.49 | 38.1 | 51.2 |  | 6.31
Holl Lake | 4 | -2.49 | 48.64 | 68.22 |  | 6.16
Holl Lake | 4.5 | -2.54 | 55.68 | 79.95 |  | 6.13
Holl Lake | 5 | -2.55 | 56.7 | 80.37 |  | 6.14

## notes
Lake E | non consolidated algal material, easily disturbed and hard to sample on fine detail, due to clumpy nature.
Corer would easily slip through "sediment" even when motion was retarded
this lake lies in the bottom of a long broad valley, apart of a series of lakes
Sampled 2 November 2001
| depth (cm) | comment
| 0-0.5 | filamentous algae
| 0.5-7 | loose algae, light brown
| 7-10.5 | compact algae, light brown
| 10.5-30.5 | broad layers of algae, grey/brown
| 30.5-35 | sediment/algae, grey
core : few bubbles from degassing and water seeping past bung.
initial (cm)
0-16 algae
16-31 algae/sediment?
NOTE: Lake E not used for dating or diatom analysis
Lake F | non consolidated algal material, easily disturbed and hard to sample on fine detail, due to clumpy nature.
perched lake with small hills and catchment area.
Sampled 3 November 2001
core : pump was frozen at 10 cm, 10-26 cm were extruded by hand.
initial (cm)
21-22, 30-31 dark bands
Lake M | thin algal material over clays and silts. Corer wouldn't penetrate far even after free fall.
near sea level, large lake with limited catchment.
Sampled 13 November 2001
core 2:
initial (cm)
0-1 laminated algal mats, brown
1-2 loose material, algal?, dark grey
2-3 dark layer (different)
3-5 particulate
5-7 fine mix of light grey and dark grey
7+ very fine, non layered, even grey/brown.
Beall Lake | Very dark sediment/algae
Sampled 27 November 2001
core :
initial (cm)
0-3 laminated black algae
3-25 black algae?
25-33 dark brown/green clay?
Holl Lake | Very dark sediment/algae. Fine/oily texture. Few white quills? And drop stones.
Lot of degassing when corer triggered by messenger
Small penguin colony 250m up on hill to north
Sampled 18 December 2001
core : minor bubble disturbance
initial (cm)
0-16 black
16-25 dark grey/brown sediment